## Terminals (swiitch connection)
				Terminal	Type	Conductors
Bank	Position	Device		Top	Middle	Bottom					#
				Conductor #1		Conductor #2
0	0	SWITCH	MOM-NONE-MOM	ALARM		MUTE					Terminal #1	Terminal #2	Terminal #1	Terminal #2
0	1	INDICATOR		BILGE-0		BILGE-1
0	2	INDICATOR					SW01.1.C	PASS-THRU	1	24VDC	SW001/1/C
1	0	SWITCH	OFF-NONE-ON	NMEA BUS 0		ON			SW01.2.C	PASS-THRU	1	nc	nc	ALARM CONTROL MUTE	SW001/1/B
				SW01.1.R	PASS-THRU	1	ALARM CONTROL MUTE	SW001/1/B	BILGE 1 ALARM +VE	IN001 B
				2	n/c	n/c
				SW01.2.R	PASS-THRU	1	n/c	n/c	BC TEMP ALARM +VE	IN002 B
				2	n/c	n/c

				T005	FUSED 4A	1	12VDC	SW002/1/C
				T006	FUSED 4A	1	12VDC	SW002/2/C
				T007	PASS-THRU	2	NMEA BUS0L +VE	SW002/1/B	NMEA BUS0R +VE	SW002/2/B
				T008	FUSED 4A	1	12VDC	SW003/1/C
				T009	FUSED 4A	1	12VDC	SW003/2/C
T100	INCOMER					T010	PASS-THRU	2	NMEA BUS1L +VE	SW003/1/B	NMEA BUS1R +VE	SW003/2/B
T101		4A FUSE		SW02P1					T011	FUSED ??	1	24VDC	SW004/1/C
				T012	FUSED ??	1	24VDC	SW004/2/C
				T013	PASS-THRU	2	[instrument #1]	SW004/1/B	[instrument #2]	SW004/2/B
				T014	FUSED 10A	1	24VDC	SW005/1/C
				T015	FUSED ??	1	24VDC	SW005/2/C
				T016	PASS-THRU	2	ICOM M506 +VE	SW005/1/B	[AIS TRANSP]	SW005/2/B
				T017	FUSED ??	1	24VDC	SW006/1/C
				T018	FUSED ??	1	24VDC	SW006/2/C
				T019	PASS-THRU	2	[spare]	SW006/1/B	[spare]	SW006/2/B
				T020	FUSED ??	1	24VDC	SW007/1/C
				T021	FUSED ??	1	24VDC	SW007/2/C
				T022	PASS-THRU	2	[spare]	SW007/1/B	[spare]	SW007/2/B
				T023	PASS-THRU	2		IN003 T		IN003 B
				T024	PASS-THRU	2		IN004 T		IN004 B
				T025	PASS-THRU	2		IN006 T		IN006 B
				T026
				T027
				T028
				T029
				T030
				T031					BILGE PUMP 0
				T032	PASS-THRU	2	24VDC
				T033	PASS-THRU	1
				T034	FUSED 4A	1					BILGE PUMP 1
				T035	FUSED 4A	1
				T036	PASS-THRU	2
				T037	PASS-THRU	2					SPARE
				T038
				T039
				T040					HYDROPHORE
				T041
				T042
				T043					BLACK WATER
				T044
				T045
				T046					DECK WASH
				T047
				T048
				T049					PANEL ILLUMINATION
				T050
				T051
				T052					BRIGHTNESS
				T053
				T054
				T055					ER VENTILATION
				T056
				T057
				T058					BC VENTILATION
				T059
				T060
				T061					SPARE
				T062
				T063
				SPARE

				SPARE

				T01	Terminal			IND001	C
				T02	Terminal			INSTR 1	NEG
				T03	Terminal			INSTR 2	NEG
				T04	Terminal			M506	NEG
				T05	Terminal			AIS	NEG